## Sheet1
Gigatron Bill of Materials – modified 12/2020 by electronicsluckydip.com
https://electronicsluckydip.com/store/gigatron.html
https://gigatron.io/
Modifications copyright © 2020 electronicsluckydip.com
Original BOM Copyright © 2020 Walter Belgers
This Gigatron Bill of Materials is provided "as-is"
and licensed under CC BY-SA 4.0.
To view a copy of this license, visit
https://creativecommons.org/licenses/by-sa/4.0
TTL microcomputer
NOTE: This Gigatron Bill of Materials is modified so that all components are from Mouser (except the gamepad), for ease of ordering.
This modified BOM has been converted into a Mouser Project, click here: https://www.mouser.com/ProjectManager/ProjectDetail.aspx?AccessID=4916985bd9
Best effort has been made to ensure suitable parts, but the responsibility is yours to confirm suitability before ordering.
Some parts, such as the IC Sockets, would be much more cost-effective to purchase from eBay or Aliexpress.
Function/module | Description | Part/value | On PCB | Per kit | Part URL (e.g.)
Clock | 47pF ceramic disc capacitor, radial | Code 47 | C1-C3 | 3 | https://au.mouser.com/ProductDetail/594-K470J15C0GF5TL2
Power | 220uF polarized radial input cap | Panasonic EEU-FC1E221 | C4 | 1 | https://au.mouser.com/ProductDetail/667-EEU-FC1E221
Power, Audio | 100nF ceramic disc | Code 104 | C5-C44 | 40 | https://au.mouser.com/ProductDetail/594-K104K15X7RF53H5
Power | Zener diode 5.6V/5W | 1N5339B, DO-15 | D1 | 1 | https://au.mouser.com/ProductDetail/833-1N5339B-TP
Power, Blinkenlights | LED (red) | 1.8V, 2mA, 3.15mm | D2, D5-D8 | 5 | https://au.mouser.com/ProductDetail/78-TLLK4401
Control unit | Signaling diode | 1N60P or BAT42 compatible, DO-35 | D3-D4,D9-D36 | 30 | https://au.mouser.com/ProductDetail/625-BAT42
Power | Multifuse 60V/0.75A/180mΩ | MF-R075-ND | F1 | 1 | https://au.mouser.com/ProductDetail/652-MFR075
Power | Mini-USB receptacle | 54819-0519 | J1 | 1 | https://au.mouser.com/ProductDetail/538-54819-0519
Audio | 3.5 mm audio jack | SJ-352{345}N | J2 | 1 | https://au.mouser.com/ProductDetail/490-SJ1-3523N
Video | 15pin D-SUB female receptacle | L77HDE15SD1CH4R | J3 | 1 | https://au.mouser.com/ProductDetail/523-L77HDE15SD1CH4R
Game controller | 9pin D-SUB male receptacle | 5747840-3 | J4 | 1 | https://au.mouser.com/ProductDetail/571-5747840-3
Clock | Feedback resistor | 1M | R1 | 1 | https://au.mouser.com/ProductDetail/279-CFR16J1M0
Clock | Damping resistor | 1k | R2 | 1 | https://au.mouser.com/ProductDetail/660-CF1-4CT52R102J
Power, Control unit, Audio, Input | Resistor 2.2kΩ | 2.2k | R3,R6-R7,R10,R19 | 5 | https://au.mouser.com/ProductDetail/660-CF1-4C222J
Controll unit, Blinkenlights | 5-pin resistor array, 2.2kΩ | 4605X-101-222LF | R4-R5,R8 | 3 | https://au.mouser.com/ProductDetail/652-4605X-1LF-2.2K
Audio | 6-pin R2R netwerk, 10kΩ | 4606X-R2R-103LF | R9 | 1 | https://au.mouser.com/ProductDetail/652-4606X-R2R-103LF
Video | DAC resistor | 1.5k | R11,R13,R15 | 3 | https://au.mouser.com/ProductDetail/660-CF1-4CT52R152J
Video | DAC resistor | 750 | R12,R14,R16 | 3 | https://au.mouser.com/ProductDetail/660-CF1-4CT52R751J
Video | Terminator HS/VS lines | 68 | R17-R18 | 2 | https://au.mouser.com/ProductDetail/660-CF1-4C680J
Clock | Hex inverter (74HCT) | 74HCT04 | U1 | 1 | https://au.mouser.com/ProductDetail/595-SN74HCT04N
Power | Supervisory circuit. Power-on Reset | MCP100-450DI/TO | U2 | 1 | https://au.mouser.com/ProductDetail/579-MCP100-450DI-TO
Program Counter, X register | 4-bit presettable counter '161/'163 | 74HCT161 | U3-U6,U29-U30 | 6 | https://au.mouser.com/ProductDetail/595-CD74HCT161E
Program ROM | EPROM 1Mb (64Kx16) | 27C1024, ≤150ns | U7 | 1 | https://au.mouser.com/ProductDetail/556-AT27C102470PU
IR,D,XOUT registers | 8-bit D-type register | 74HCT273 | U8-U9,U38 | 3 | https://au.mouser.com/ProductDetail/595-SN74HCT273N
Databus en input | Octal bus driver non-inv | 74HCT244 | U10,U28 | 2 | https://au.mouser.com/ProductDetail/595-SN74HCT244N
Control unit | Dual 2-to-4 decoder | 74HCT139 | U11 | 1 | https://au.mouser.com/ProductDetail/595-SN74HCT139N
Control unit, ALU | Dual 4-to-1 multiplexer | 74HCT153 | U12,U17-U24 | 9 | https://au.mouser.com/ProductDetail/595-CD74HCT153E
Control unit | 3-to-8 decoder | 74HCT138 | U13-U14 | 2 | https://au.mouser.com/ProductDetail/595-SN74HCT138N
Control unit | Octal inverting buffer | 74HCT240 | U15 | 1 | https://au.mouser.com/ProductDetail/595-SN74HCT240N
Control unit | Quad 2-input OR | 74HCT32 | U16 | 1 | https://au.mouser.com/ProductDetail/595-CD74HCT32EE4
ALU | 4-bit adder | 74HCT283 | U25-U26 | 2 | https://au.mouser.com/ProductDetail/595-CD74HCT283E
AC, OUT and Y registers | Octal D-type flip-flops with common enable | 74HCT377 | U27,U31,U37 | 3 | https://au.mouser.com/ProductDetail/595-SN74HCT377N
Address unit | Quad 2-to-1 line data selector | 74HCT157 | U32-U35 | 4 | https://au.mouser.com/ProductDetail/595-SN74HCT157N
Data RAM | SRAM 32k x 8, 55ns | 62256 | U36 | 1 | https://au.mouser.com/ProductDetail/913-AS6C62256-55PCN
Input register | 8-bit shift register with 3-state output | 74HC595 | U39 | 1 | https://au.mouser.com/ProductDetail/595-SN74HC595N
Clock | 6.25MHz/30pF crystal | MP062-E | Y1 | 1 | https://au.mouser.com/ProductDetail/774-MP062-E
IC sockets | IC socket | 40-pin DIP | - | 1 | https://au.mouser.com/ProductDetail/571-5-1571552-2
IC sockets | IC socket | 28-pin DIP | - | 1 | https://au.mouser.com/ProductDetail/571-4-1571552-9
Game controller | Prefab gamepad, famicom clone | DB9 serial | - | 1 | https://nl.aliexpress.com/item/32819985527.html
Pluggy McPlugface | PS/2 receptacle | mini-DIN 6 pins | J1 | 1 | https://au.mouser.com/ProductDetail/806-KMDGX-6S-AS
Pluggy McPlugface | 9pin D-SUB female receptacle | L77SDE09SOL2 | J2 | 1 | https://au.mouser.com/ProductDetail/523-L77SDE09SOL2
Pluggy McPlugface | Microcontroller | ATtiny85 DIP-8 | U1 | 1 | https://au.mouser.com/ProductDetail/556-ATTINY85-20PU
Pluggy McPlugface | IC socket | 8-pin DIP | - | 1 | https://au.mouser.com/ProductDetail/575-1104730841001000
EPROM content | https://github.com/kervinck/gigatron-rom
ATtiny content | https://github.com/kervinck/gigatron-rom/tree/master/Utils/BabelFish
Assembly manual | https://gigatron.io/manual
Main PCB design files | https://gigatron.io/pcb
Pluggy PCB design files | https://gigatron.io/pluggy
20201211