## Gigatron TTL Parts List (electronicsluckydip.com)
GIGATRON.IO TTL COMPUTER KIT – PACKING LIST
(electronicsluckydip.com 2021-01)

Function/module	Description	Part/value	On PCB	Per kit
Clock	47pF ceramic disc capacitor	Code 47	C1-C3	3
Power	220uF polarized radial input cap	Panasonic EEU-FC1E221	C4	1
Power, Audio	100nF ceramic disc	Code 104	C5-C44	40
Power	Zener diode 5.6V/5W	1N5339B, DO-15	D1	1
Power, Blinkenlights	LED (red)	1.8V, 2mA, 3.15mm	D2, D5-D8	5
Control unit	Signaling diode	1N60P or BAT42, DO-35	D3-D4,D9-D36	30
Power	Multifuse 60V/0.75A/180mΩ	MF-R075-ND	F1	1
Power	Mini-USB receptacle	54819-0519	J1	1
Audio	3.5 mm audio jack	SJ1-3523N	J2	1
Video	15pin D-SUB female receptacle	L77HDE15SD1CH4R	J3	1
Controller connector	9pin D-SUB male receptacle	5747840-3	J4	1
Clock	Resistor	1M	R1	1
Clock	Resistor	1k	R2	1
Power, Control unit, Audio, Input	Resistor	2.2k	R3,R6-R7,R10,R19	5
Controll unit, Blinkenlights	5-pin resistor array, 2.2kΩ	4605X-101-222LF	R4-R5,R8	3
Audio	6-pin R2R netwerk, 10kΩ	4606X-R2R-103LF	R9	1
Video	Resistor	1.5k	R11,R13,R15	3
Video	Resistor	750	R12,R14,R16	3
Video	Resistor	68	R17-R18	2
Clock	Hex inverter (74HCT)	74HCT04	U1	1
Power	Supervisory circuit. Power-on Reset	MCP100-450DI/TO	U2	1
Program Counter, X register	4-bit presettable counter '161/'163	74HCT161	U3-U6,U29-U30	6
Program ROM	ROM 1Mb (64Kx16)	27C1024, ≤150ns	U7	1
IR,D,XOUT registers	8-bit D-type register	74HCT273	U8-U9,U38	3
Databus en input	Octal bus driver non-inv	74HCT244	U10,U28	2
Control unit	Dual 2-to-4 decoder	74HCT139	U11	1
Control unit, ALU	Dual 4-to-1 multiplexer	74HCT153	U12,U17-U24	9
Control unit	3-to-8 decoder	74HCT138	U13-U14	2
Control unit	Octal inverting buffer	74HCT240	U15	1
Control unit	Quad 2-input OR	74HCT32	U16	1
ALU	4-bit adder	74HCT283	U25-U26	2
AC, OUT and Y registers	Octal D-type flip-flop	74HCT377	U27,U31,U37	3
Address unit	Quad 2-to-1 line data selector	74HCT157	U32-U35	4
Data RAM	SRAM 32k x 8, 55ns	62256	U36	1
Input register	8-bit shift register with 3-state output	74HC595	U39	1
Clock	6.25MHz/30pF crystal	MP062-E	Y1	1
IC sockets	IC socket	40-pin DIP	-	1
IC sockets	IC socket	28-pin DIP	-	1
Gigatron	Gigatron Printed Circuit Board (PCB)	green, lead-free HASL	-	1
Game controller	Prefab gamepad, famicom clone	DB9 serial	-	1
Nylon Standoffs	M3 15mm Male	M3	-	4
Nylon Standoffs	M3 15mm Female	M3	-	4
Pluggy McPlugface	Pluggy Printed Circuit Board (PCB)	green, lead-free HASL	-	1
Pluggy McPlugface	PS/2 receptacle	mini-DIN 6 pins	J1	1
Pluggy McPlugface	9pin D-SUB female receptacle	L77SDE09SOL2	J2	1
Pluggy McPlugface	Microcontroller	ATtiny85 DIP-8	U1	1
Pluggy McPlugface	IC socket	8-pin DIP	-	1