## Sheet1
P112 Kit Packing List – 2023/05/13

Capacitors	Qty.	Location	Notes
22ρF ceramic	4	C1 C2 C25 C26
120ρF ceramic	1	C12	old syle ceramic
.1μF ceramic	14	C3 C15 C16 C17 C18 C19 C20 C21 C22 C23 C24 C28 C29 C30
1μF ceramic	9	C4 C5 C6 C7 C8 C9 C10 C11 C27	Original part was 1μF 16V Tantalum. This has been substituted with 1μF MLC caps instead of Tantalum.
22μF 10V tantalum	2	C13 C14

Resistor Packs	Qty.	Location	Notes
7x220 Ω SIP bussed (8 pin)	1	U13
7x2.2k Ω SIP bussed (8 pin)	1	U14
7x47k Ω SIP bussed (8 pin)	2	U16 U17

Resistors	Qty.	Location
4.7k Ω 0.25W	3	R3 R4 R11
10k Ω 0.25W	3	R5 R7 R10
27k Ω 0.25W	1	R9
47k Ω 0.25W	6	R1 R2 R6 R8 R12 R13

Semiconductors	Qty.	Location
74hct00	1	U5
74act02	1	U8
74act139	1	U11
DS1302 (RTC chip)	1	U6
TL7705ACP (reset gen)	1	U15
LT1133 (RS232 tx/rx)	2	U7 U10	U10 isn’t needed if you don’t need the second serial port.
ALLIANCE AS6C4008 512KB SRAM	2	U2 U3	The AS6C4008 can be tested with a TL866 selected as a “628512” which is the generic part.
29c256 (32KB FLASH)	1	U4	EPROM programmed with P112 BIOS. Programmed with a TL866 programmer set to AT29C256.
BAT54C (SMD Diode KL3)	1	D1	Original part was BAR43C (SMD diode), Substituted with BAT54C.
Z8018233FSC (CPU)	1	U1
FDC37C665GT (Super-IO)	1	U9

Crystals	Qty.	Location
16MHz (CPU Clock)	1	Y1
32.768kHz (RTC crystal)	1	Y2
24MHz (IO chip clock)	1	Y3

Headers	Qty.	Location
2 pins	2	P5 P11
3 pins	2	P12 P13
5 pins	2	P2 P6
2x2 pins (4 pins)	1	P3
2x5 pins (10 pins)	2	P4 P8
2x10 pins (20 pins)	1	P14
2x13 pins (26 pins)	1	P7
2x17 pins (34 pins)	2	P9 P10
1x3 and 1x1 together	1	P1	This is a T-shaped header made from a 1x3 strip and a single pin by itself. To make things easier hold together with a jumper block while soldering.

Sockets	Qty.	Location
8-pin DIP	2	U6 U15	Any DIP socket will work. Machined (round hole) sockets preferred.
14-pin DIP	2	U5 U8	Any DIP socket will work. Machined (round hole) sockets preferred.
16-pin DIP	1	U11	Any DIP socket will work. Machined (round hole) sockets preferred.
24-pin DIP	2	U7 U10	Any DIP socket will work. Machined (round hole) sockets preferred.
32-pin DIP	3	U2 U3 U4	Any DIP socket will work. Machined (round hole) sockets preferred.
20mm button cell holder	1	B1

Misc Parts	Qty.	Location
Jumper block	9	various jumper pins on the PCB
Chassis mount serial cable	1	P4	Should be re-wired as described in https://web.archive.org/web/20201027145451/http://www.661.org:80/p112/files/p112-doc.pdf
P112 4-layer PCB	1

Optional Parts (Not Included)	Qty.	Location
DIN48 expansion	1	J1	If adding a daughterboard like a dual-GIDE, you can use 3 rows of male/female header pins instead of this large specialised connector.
NMF0512S (5/12V converter)	1	U12	You can safely omit this one because 12V flash ROMs are now quite rare and this part is quite expensive.
BAR43 (SMD diode)	1	D2	Can omit if omitting U12
BCW71 (SMD transistor)	1	Q1	Can omit if omitting U12

## checklist
Capacitors	Qty.	Original Part
22ρF ceramic	4	K220J15C0GH53L2
120ρF ceramic	1	SR151A121KAR
.1μF ceramic	14	A104K15X7RF5UAA
1μF ceramic	9	TAP105K020SCS
22μF 10V tantalum	2	TAP105K020SCS

Resistor Packs	Qty.	Original Part
7x220 Ω SIP bussed (8 pin)	1	L081S221LF
7x2.2k Ω SIP bussed (8 pin)	1	L081S222LF
7x47k Ω SIP bussed (8 pin)	2	L081S473LF

Resistors	Qty.	Original Part
4.7k Ω 0.25W	3	291-4.7K-RC
10k Ω 0.25W	3	291-10K-RC
27k Ω 0.25W	1	291-27K-RC
47k Ω 0.25W	6	291-47K-RC

Semiconductors	Qty.	Original Part
74hct00	1	CD74HCT00EE4
74act02	1	CD74ACT02E
74act139	1	CD74ACT139E
DS1302 (RTC chip)	1	DS1302+
TL7705ACP (reset gen)	1	TL7705ACPE4
LT1133 (RS232 tx/rx)	2	LT1133ACN#PBF
Compatible 512KB SRAM	2	913-AS6C400855PCN
29c256 (32KB FLASH)	1	AT29C256-25PC
BAT54C (SMD Diode KL3)	1	BAR43FILM
Z8018216FSC or Z8018233FSC (CPU)	1	Z8018216FSC
FDC37C665GT (Super-IO)	1	FDC37C665GTQFP

Crystals	Qty.	Original Part
16MHz (CPU Clock)	1	ATS16B-E
32.768kHz (RTC crystal)	1	CFS20632.768KDZB-UB
24MHz (IO chip clock)	1	ATS240B

Headers	Qty.
2 pins	2
3 pins	2
5 pins	2
2x2 pins (4 pins)	1
2x5 pins (10 pins)	2
2x10 pins (20 pins)	1
2x13 pins (26 pins)	1
2x17 pins (34 pins)	2
1x3 and 1x1 together	1

Sockets	Qty.	Original Part
8-pin DIP	2
14-pin DIP	2
16-pin DIP	1
24-pin DIP	2
32-pin DIP	3
20mm button cell holder	1	VBH2032-1

Misc Parts	Qty.
Jumper block	9
Chassis mount serial cable	1
P112 4-layer PCB	1